## Bill of Materials-FrontEnd_Sche
Comment | Description | Designator | Footprint | LibRef | Quantity
C0805C104K5RACTU |  | C1, C3, C10, C12, C14, C16, C18 | CAPC2013X88X50ML20T25 | CMP-2007-00279-1 | 7
C0805C105K3RACTU |  | C2, C4, C9, C11, C13, C15, C17 | CAPC2013X140X50ML20T25 | CMP-2007-03234-1 | 7
UMK107BJ105KA-T | Chip Capacitor, 1 uF, +/- 10%, 50 V, -55 to 85 degC, 0603 (1608 Metric), RoHS, Tape and Reel | C5, C6 | CAPC1608X90X35ML10T25 | CMP-2000-05447-1 | 2
C0805C105K3RACTU |  | C7, C8 | CAPC2013X140X50LL20T25 | CMP-2007-03234-1 | 2
LSM115JE3/TR13 | Ultra Low Forward Voltage Schottky Rectifier, 15 V, -55 to 100 degC, 2-Pin Molded, RoHS, Tape and Reel | D1, D2 | MCSM-DO-214BA-2_M | CMP-2000-06604-1 | 2
B3F-4055 | Tactile Switch, 1 to 50 mA, 100 mOhm Max, 5 to 24 VDC, -25 to 70 degC, 4-Pin THD, RoHS, Bulk | DOWN1, MODE1, SELECT1, UP1 | OMRON-B3F-4055_V | CMP-2000-05902-1 | 4
NHD-C12864A1Z-FSW-FBW-HTT | Display | DS1 | NHDC12864A1ZFSBFBWHTT | NHD-C12864A1Z-FSB-FBW-HTT | 1
1812L050/30PR | PTC Resettable Fuse, 0.8 W, 30 V, -40 to 85 degC, 2-Pin SMD, RoHS, Tape and Reel | F1 | LFUS-1812L05030PR_V | CMP-2000-05508-1 | 1
Arduino Nano 33 IoT [ABX00027] | Arduino Nano 33 IoT | IC1 | Nano 33 IoT | IC? | 1
MC78M05CDTRKG | Integrated Circuit | IC2 | ON_Semi_369C_0 | MC78M05CDTRKG | 1
615008143721 | Modular Jack WR-MJ, Tab Down, Plastic, Horizontal Entry, THT, 8P8C | J1 | 615008143721 | CMP-1502-01680-1 | 1
691401700004B | WR-TBL Serie 401B Vertical Entry, Screwless, pitch 5mm, 4p | J2 | 691401700004B | 691401700004B | 1
691401700002B | WR-TBL Serie 401B Vertical Entry, Screwless, pitch 5mm, 2p | J3 | 691401700002B | 691401700002B | 1
43650-0200 | Connector | J4 | 43650-0200 | 43650-0200 | 1
CEM-1203(42) | SPEAK Zero-Peak Signal Buzzer Single Tone 2.048kHz Magnetic 3 ~ 5V 85dB @ 3.5V, 10cm | LS1 | CUI_CEM-1203_42_0 | Speak_CUI_CEM-1203_42_eec | 1
CRCW0805390RFKEA |  | R1, R2, R7, R8 | RESC2013X50X30ML20T20 | CMP-2001-03859-1 | 4
ERA6AEB472V |  | R3, R4 | RESC2013X60X40ML20T25 | CMP-2001-00644-1 | 2
CRCW0805100RFKEA |  | R5, R6 | RESC2013X50X30ML20T20 | CMP-2001-04901-1 | 2
CRCW0805390RFKEA |  | R9, R10, R11, R12 | RESC2013X50X30NL20T20 | CMP-2001-03859-1 | 4
PCA9615DPJ | 2-Channel Multipoint Fast-Mode Plus Differential I2C-Bus Buffer with Hot-Swap Logic, 16 uA, 2.3 to 5.5 V, -40 to 85 degC, 10-Pin TSSOP, RoHS, Tape and Reel | U1 | NXP-TSSOP-10_L | CMP-2000-06881-1 | 1
MCP1700T-3302E/TT | Low Quiescent Current LDO, 3-Pin SOT-23, Extended Temperature, Tape and Reel | U2 | SOT-23-TT3_N | CMP-0136-00791-1 | 1
FOD817ASD | Phototransistor Optocoupler, 4 us Rise, 3 us Fall, 5000 Vrms, -55 to 110 degC, 4-Pin MDIP, RoHS, Tape and Reel | U3, U4 | FAIR-MDIP-4_V | CMP-2000-06279-1 | 2