## Bill of Materials-Buck_Boost_He
Comment | Description | Designator | Footprint | LibRef | Quantity
UCD1J470MNL1GS | Aluminum Electrolytic Capacitor, 47 uF, +/- 20%, 63 V, 2-Pin SMD (Size Code F), -55 to 105 degC, RoHS, Tape and Reel | C1, C2, C3, C4, C5, C6 | PNSC-FK-V-F_V | CMP-2000-06210-1 | 6
CGA6M3X7S2A475K200AB | Chip Capacitor, 4.7 uF, +/- 10%, 100 V, -55 to 125 degC, 1210 (3225 Metric), RoHS, Tape and Reel | C7, C8, C9, C10 | CAPC3225X220X20LL40 | CMP-2000-07583-1 | 4
12101C105KAT2A | Chip Capacitor, 1 uF, +/- 10%, 100 V, -55 to 125 degC, 1210 (3225 Metric), RoHS, Tape and Reel | C11 | CAPC3325X279X50ML40T25 | CMP-2000-05475-1 | 1
08055C104JAT2A | Chip Capacitor, 0.1 uF, +/- 5%, 50 V, -55 to 125 degC, 0805 (2012 Metric), RoHS, Tape and Reel | C12, C13, C18 | CAPC2013X94X50ML20T25 | CMP-2000-05808-1 | 3
0805ZD475KAT2A |  | C14 | CAPC2013X140X50ML20T25 | CMP-2007-04686-1 | 1
08055C474JAT2A |  | C15 | CAPC2013X140X50ML20T25 | CMP-2007-04634-1 | 1
DNF | Chip Capacitor, 0.1 uF, +/- 5%, 50 V, -55 to 125 degC, 0805 (2012 Metric), RoHS, Tape and Reel | C16 | CAPC2013X94X50ML20T25 | CMP-2000-05808-1 | 1
12101C105KAT2A | Chip Capacitor, 1 uF, +/- 10%, 100 V, -55 to 125 degC, 1210 (3225 Metric), RoHS, Tape and Reel | C17 | CAPC3325X279X50LL40T25 | CMP-2000-05475-1 | 1
08055C103JAT2A |  | C19 | CAPC2013X94X50ML20T25 | CMP-2007-04361-1 | 1
150080RS75000 | WL-SMCW SMT Mono-color Chip LED Waterclear, size 0805, Red, 2V, 140deg | D1 | WL-SMCW_0805 | 150080RS75000 | 1
7443631000 | SMD High Current Inductor WE-HCF, L=10.0 µH | L1 | WE-HCF-2013 | CMP-0226-00157-1 | 1
TLW-102-06-G-D | Header, 2-Pin, Dual row | P1, P2, P3, P4, P5, P6, P7, P8, P9, P10 | HDR2X2 | Header 2X2 | 10
BSC027N04LSGATMA1 | N-Channel OptiMOS 3 Power-Transistor, 40 V VDS, 100 A ID, -55 to 150 degC, PG-TDSON-8-1, Reel, Green | Q1, Q2, Q3, Q4 | INF-PG-TDSON-8-1_V | CMP-1091-00042-1 | 4
ERJ-MS4HF10MU | Resistor | R1 | RESC6432X135N | ERJ-MS4HF10MU | 1
ERJ-6ENF1503V | RES SMD 150K OHM 1% 1/8W 0805 | R2 | RESC2013X70X40ML20T20 | CMP-2001-04440-2 | 1
ERJ-6GEYJ133V |  | R3 | RESC2013X70X40ML20T20 | CMP-2001-00351-1 | 1
ERJ-6ENF1693V |  | R4 | RESC2013X70X40ML20T20 | CMP-2001-04464-1 | 1
ERJ-6GEYJ333V |  | R5 | RESC2013X70X40ML20T20 | CMP-2001-00401-1 | 1
ERJ-MS4SF4M0U | Resistor | R6 | RESC6432X135N | ERJ-MS4SF4M0U | 1
ERA-6AEB103V | Metal Film Chip Resistor, High Reliability Type, 0.125 W, +/- 0.1%, -55 to 155 degC, 0805 (2012 Metric), RoHS, Tape and Reel | R7 | RESC2013X60X40ML20T25_A | CMP-2000-06228-1 | 1
ERJ-6ENF8251V |  | R8 | RESC2013X70X40ML20T20 | CMP-2001-00305-1 | 1
ERJ-6GEY0R00V | Chip Resistor, 0 Ohm, +/- 1%, 0.125 W, -55 to 155 degC, 0805 (2012 Metric), RoHS, Tape and Reel | R9, R10, R12, R13, R15 | RESC2013X70X40ML20T20 | CMP-1665-00002-5 | 5
CRCW0805390RFKEA |  | R11 | RESC2013X50X30ML20T20 | CMP-2001-03859-1 | 1
ERA6AEB104V |  | R14 | RESC2013X60X40ML20T25 | CMP-2001-00583-1 | 1
ERA6AEB222V |  | R17 | RESC2013X60X40ML20T25 | CMP-2001-00613-1 | 1
LT8390EUFD#PBF |  | U1 | SOP65P640X120-29N | LT8390EUFD#PBF | 1